## reviews
站点 | asin | reviewid | 留评星级 | 是否VP | 留评人 | 留评人id | 留评日期 | 留评标题 | 留评正文 | 正文翻译
us | B082DC19WV | R1S7WGXT1TC8P0 | 4 | Verified Purchase | Lparacasei | AESQXZC2TN6OEHSLAZZERWWA7W2Q | 2021-04-01 | Poor Antenna | good:software connection reaction, 1080p,easy to set up.bad:poor antenna, need to install new 8dbi antenna for through 1wall(10M) | 好：软件连接反应，1080p，易于设置。bad：较差的天线，需要安装新的8dbi天线，以通过1 wall（10m）
us | B082DC19WV | R39LEKXC9X2F0K | 3 | Verified Purchase | Kindle Customer | AEJKZBVW3BJBRH5J7D6DRFFHB72A | 2021-02-19 | Pictures are excellent, night vision is beautiful, but the camera will NOT stay on line. | At measured signal strength between -50 to -70 dbm the camera will drop off line for several seconds at random intervals. I also have FOSCAM C1 cameras installed in areas where signal strength as low as -75 dbm and the C1 cameras work perfectly with no drop-out at all. I would hesitate to recommend this camera to anyone who is trying to get wireless perimeter security unless the user can verify adequate signal strength at each camera location beforehand. | 在-50至-70 dBM之间的测量信号强度下，相机将以随机的间隔下降几秒钟。 我还安装了foscam C1摄像机，在信号强度低至-75 dBM的区域，并且C1摄像机完全没有辍学。 除非用户可以事先验证每个相机位置的足够信号强度，否则我会毫不犹豫地将此相机推荐给任何试图获得无线外围安全性的人。
us | B082DC19WV | R2GZ6J9C1A0YUQ | 5 | Verified Purchase | Amazon Customer | AFOYOZGGI7HJMHTYNAUDKGKMJSSA | 2020-12-23 | It provides clear and sharp images. I am satisfied. | This review is for Foscam 1080P G2 camera. I will also talk about some difference between G2 and G4 2K 4MP.Before going into the review, I would like to praise Foscam’s customer service and the representative Yiko. They are responsive and always get back to me within 12 hours. Yiko is very helpful, walks me through the details and solves some difficulties.My company is using Avigilon with some 4K cameras. For my personal use, I have chosen Blue Iris and got couple G4 and G2 cameras to cover my property perimeter. Before placing the order, I did some comparison online among 1080P Yi, Amcrest, Reolink cameras. Only G2 supports RTSP, ONVIF, FTP for sure. Although some reviews say other brands support RTSP and ONVIF, some reviews say they don’t and are not Blue Iris compliant. Since I use Blue Iris, getting G2 can give me peace of mind.AfterimageAt first, I noticed that occasionally G2 gave some afterimage. After playing a while, I found out that following methods could avoid that:1. Set Blue Iris to record direct-to disc (Camera Properties ->Record ->File format and compression...->Direct-to-disc).2. Reboot camera regularly. (I use smart plug to do hard reboot, but it can be achieved by using VMS or browser “Enable Periodic Maintenance”)3. Reboot your PC regularly. (I use Windows “Task Scheduler”)I also attached some photos to show my video setting that satisfies my requirement.VMS vs Web BrowserTo set up the camera, as some reviews points out, you have to download their proprietary plugin to use web browser. If you have hesitation, you may use their VMS instead. Once you have set them up, basically you don’t need it anymore.However, VMS and web browser don’t work exactly the same. If you need to enable Human Detection, you have to use web browser because VMS does not have such option box (I am using VMS vers 2.4.122, not sure if it’s bug). But since Blue Iris has its own motion detection method, it doesn’t use G2’s Human AI. I mention here for those who may use Cloud Storage or Micros SD card for local storage.Another thing is, with VMS you can manage all cameras within one interface while web browser can only access one camera. You have to open more than one browser to manage different cameras simultaneously. However, web browser is much faster than VMS.One more thing I would like to bring up is when working with Blue Iris, the camera resolution can only be set in Blue Iris. Even you change it in VMS. Blue Iris will change it back to the highest native resolution. It’s fine with G2. But there is some problem with G4 because Blue Iris does not have 1080p option for G4. Strange!However, if you only use native highest resolution, it doesn’t matter to you or you just use web browser to change resolution.Wireless strengthFor those cameras I could use network cables, I keep them wired. But I do have one G2 using WiFi. The camera WiFi is pretty strong. It connects to my ASUS DD-WRT firmware AC68U 30 feet away with a wall in between. I was not aware of any disconnection and it provides stable 1080p 25 fps videos.No internal speaker and micAs other reviews mention, user has to connect external speaker and mic. It could be a con. But I would see it as a pro. Because if I want to use the camera as an announcer, I can connect it to an amplifier and some better speakers. And I have an option to connect it to a better mic to pick up better sound quality.Some people may want to use the cameras for live monitoring. With speaker and mic, they can communicate with the objects.However, the video has delay. When using Blue Iris, G2 has about 15 sec delay while G4 has about 30 sec. If using VMS, it’s better. There are only about couple sec delay. But still it’s not ideal for live monitoring and communicating. So unless you need to record sound in your video, no internal speaker and mic may not a big deal.G2 vs G4G2 is 1080p 25 fps. G4 is 4M 2K 20 fps. When comparing the video quality, I don’t see any significant difference. So if you want to save a few bucks and have a bit smoother video (25 fps), G2 is a good choice. But if you really want 4M 2K regardless, then G4 is for you.Ver. 1 and Ver. 2You may notice G2 has two different front faces. One shows LEDs and the other doesn’t (but still has LEDs). They are Ver. 1 and Ver. 2. The features are the same. Just Ver. 1 is using transparent glass to cover the LEDs while Ver. 2 is using tinted glass. I didn’t compare side by side the LED effective range of two versions. Ver. 2 LEDs still can do the job. It doesn’t look like the tinted glass diminishes the infrared and personally I like Ver. 2 more.Overall performanceI have been using G2 cameras for 2 months and pretty satisfied with the quality. It provides sharp and clear images. During the hours of darkness, the built-in 30 infrared LEDs can illuminate up to 66 feet. But I feel that even in low light situation, the sensor can still pick up good video quality. So for one of my G2s covering the area under a street light, I don't’ use the LEDs at all. I set the IR LED mode to “Manual” and IR LED state to “Off”. I would like to have color video vs IR B/W images. After some storms in CA, the G2 (and G4) cameras are still working solid. I will update the review in the future if needed. | Warning: Can only detect less than 5000 characters
us | B082DC19WV | R2PL5AHVBXR6ED | 2 | Verified Purchase | Marc Ebtinger | AGIRHE2D7MCW6DAFCJR3IA6VA7EA | 2020-12-06 | A single cam works, two of them interfere and do not work on wifi | I have already returend several of these cams. They work ok when cabled, or if only one is in a network. As soon as two of them are close to each other they jam each orther signals and mess up the entire wifi. | 我已经重新启动了其中几个凸轮。 它们在电缆时可以正常工作，或者仅在网络中只有一个。 他们中的两个彼此接近，它们会堵塞每个orther信号，然后弄乱整个wifi。