## reviews
站点 | asin | reviewid | 留评星级 | 是否VP | 留评人 | 留评人id | 留评日期 | 留评标题 | 留评正文 | 正文翻译
us | B09WDKV1TH | RP2S4EIKBN5VZ | 1 | Verified Purchase | Wirenut | AGNJ6WRXJ4QHSXEVRASP3H756XTQ | 2023-11-18 | Epic Fail | I never did get an image out of this camera. Never mind that it is NOT POE (Power Over Ethernet) as advertised. I needed to use an external 12 volt DC power supply (not included) get this camera to communicate. Even when my DVR recognized the camera's IP address it was unable to display an image. No customer service contact info and no set up instructions equals zero stars. Thank you Amazon for letting me return this. | 我从来没有从这个相机中得到图像。 没关系，它不是广告宣传的POE（对以太网的力量）。 我需要使用外部12伏DC电源（不包括）让此相机进行通信。 即使我的DVR识别相机的IP地址，也无法显示图像。 没有客户服务联系信息，没有设置说明等于零星。 谢谢亚马逊让我返回。
us | B09WDKV1TH | R2XXKBU6H314EU | 4 | Verified Purchase | Sono-san | AEMRGI5DAGWRXLTPWLMWI525IUWQ | 2023-01-07 | Tiny Size - Great Picture (Indoors) | I was happy to find a True Lipstick size Bullet Network camera to replace the analog lipstick/bullet I had in place. Same design, front cover can unscrew for a lens swap. Swapped out the 3.6mm lens to a 12mm for an up close shot.Camera has a built in Web UI, all setting are available in a simple web browserSlight Issue: Due to it's size, this camera does NOT have a mechanical Infrared Cut Filter remove function (ICR), there for the camera will see External IR Light (from alternative light source), however the color during daytime will look poor due to the Visible and IR Light blend.Small Issue: After checking and rechecking the Motion Detection settings, I still can not get Motion Detection to work with my Amcrest NV2116-HS NVR, ONVIF streaming works fine and records, but no Motion trigger.Bigger Issue: This camera is only rated at IP66, if directly exposed to rain, a good heavy rain storm will penetrate the camera with a slight bit of moisture inside before collecting on the Lens during evaporation. Moisture will evaporate after a couple of days. Best if installed under some sort of shelter while outside.Overall this is a great miniature network camera for tight locations and covert operations -for indoors. Install under shelter if applying camera to outdoor. | 我很高兴找到一个真正的口红尺寸的子弹网络摄像头，以更换我准备好的模拟口红/子弹。 相同的设计，前盖可以突破镜头交换。 将3.6毫米镜头换成12mm，以进行近距离拍摄。Camera具有内置的Web UI，所有设置都可以在简单的Web浏览灯光问题中提供：由于其尺寸，此相机没有机械红外切割过滤器删除 功能（ICR），相机的函数将看到外部红外光（来自替代光源），但是由于可见的和红色的光融合，白天的颜色看起来很差。 我仍然无法获得运动检测来与我的Amcrest NV2116-HS NVR一起工作，Onvif流媒体运行良好，但没有运动触发器。BIGGER问题：如果直接暴露在雨中，这款相机仅在IP66处得到额定评分，这是一个很好的大雨 在蒸发过程中，在收集镜头之前，风暴将在内部少一点水分穿透相机。 几天后，水分会蒸发。 最好在室外时安装在某种庇护所下。此外，这是一个很棒的微型网络摄像头，用于室内的紧密位置和秘密操作。 如果在户外使用相机，请在避难所下安装。