## reviews
站点 | asin | reviewid | 留评星级 | 是否VP | 留评人 | 留评人id | 留评日期 | 留评标题 | 留评正文 | 正文翻译
us | B0BG4SVLC6 | R3TIQH31HYMYUK | 3 |  | Thomas | AHYYIYXL2QIDMBVBBKKFONCCO5MQ | 2024-03-23 | Good camera, outdated firmware/software | This is a good camera, but the firmware/software is outdated.The hardware looks good, with aluminium construction and the ability to manually set an angle. The IP67 rating looks plausible, although I haven’t tested it.After being connected to a PoE switch, the camera starts up and becomes accessible through its IP address. Windows 11 detects it as a network camera, and installs it, but the Windows Camera app is unable to use it. Chrome-based browsers (Edge, Chrome, Brave, etc.) are unable to view the live stream, reporting that it requires an unsupported plugin, but do allow settings to be configured.The easiest way to access the live stream and the settings is to use Firefox. It reports a plugin error, but nevertheless shows the stream. Another solution is to use Edge with the legacy Internet Explorer mode enabled for the camera’s IP address. Both options work reasonably well, but Firefox works without installing a potentially insecure ActiveX plugin. There isn’t any obvious difference in quality between Firefox without the plugin and Edge/IE Mode with it.The camera’s web interface includes things like settings for FTP uploads and tilting/panning controls, but there isn’t a memory card slot or any electronic tilting/panning hardware, so those are probably just there for other hardware.The image quality is good, defaulting to 2880×1620 at 25 fps, which is good enough to see a lot of detail. Night vision works as expected to, automatically turning on when the light level gets low enough.Overall, this camera has good hardware, but the software/firmware is outdated. If it’s connected to an NVR and configured, it should be fine, but the inability to work with Chrome-based browsers (except Edge, thanks to its legacy IE Mode) is a nuisance. | 这是一款不错的相机，但是固件/软件已经过时了。硬件看起来不错，具有铝制结构和手动设置角度的能力。 IP67等级看起来很合理，尽管我尚未测试。 Windows 11将其视为网络摄像头，并安装它，但是Windows Camera应用程序无法使用它。 基于Chrome的浏览器（Edge，Chrome，Brave等）无法查看实时流，报告它需要一个不支持的插件，但确实允许配置设置。访问实时流和设置的最简单方法是 使用Firefox。 它报告了插件错误，但仍显示流。 另一个解决方案是将Edge与启用相机IP地址的旧式Internet Explorer模式一起使用。 这两个选项都可以很好地工作，但是Firefox在没有安装潜在不安全的ActiveX插件的情况下工作。 没有插件和Edge/IE模式，Firefox之间没有任何明显的质量差异。相机的Web界面包括诸如FTP上传设置和倾斜/平移控件之类的内容，但没有存储卡插槽或任何内容 电子倾斜/平移硬件，因此这些可能只是用于其他硬件。图像质量很好，在25 fps时默认为2880×1620，这足以看到很多细节。 夜视效果如预期的那样起作用，在光线水平足够低时会自动打开。此外，该相机具有良好的硬件，但是软件/固件已过时。 如果将其连接到NVR并配置，则应该很好，但是无法使用基于Chrome的浏览器（Edge除外，由于其传统IE模式）是一种滋扰。
us | B0BG4SVLC6 | R358XSRZ2NN4QD | 5 |  | Amy lynn | AHPURNCKW2IZEYPSFAN6XGUUQ3UQ | 2024-03-20 | Advanced Surveillance Solution | The GWSECU 5MP PoE Security Dome Camera is a reliable and efficient surveillance solution that offers advanced features such as high-resolution imaging, AI detection technology, built-in microphone, night vision, and weatherproof design. It provides comprehensive security coverage for any property, day or night. | GWSECU 5MP POE Security Dome Camera是一种可靠，有效的监视解决方案，提供高分辨率成像，AI检测技术，内置麦克风，夜视和防风雨设计等高级功能。 它为白天或黑夜提供全面的安全覆盖范围。